## Sheet1
VFB | 0.6 | regulator nominal feedback voltage | [7 empty] | Reference Figure 1 and text of https://www.edn.com/gold-plated-pwm-control-of-linear-and-switching-regulators
VFB_tol, % | 0.5% | 0.597 | = VFB_tol_min, the minimum toleranced value of VFB
Vmax | 5 | desired regulator maximum output voltage
Vmin | 0.16 | desired regulator minimum output voltage
Vsup | 3 | desired output voltage of U2a
rtol | 0.1% | resistors' tolerance | [9 empty] | This spreadsheet considers the tolerances of resistors and the regulator reference voltage in calculating the standard resistor values required to ensure that the output voltage cannot be less than the specified value of Vmin. The user must enter all values in spreadsheet cells with a yellow background. Green background cells contain the standard resistor values calculated by the spreadsheet for use in the circuit. Cells with light blue backgrounds list extreme values for the ranges of maximum and minimum output voltages in circuits using the calulated values of resistors. Other cells with numerical values are intermediate spreadsheet calculations. Some columns containing calculations are hidden, but can be exposed by the user if desired.
R4 | 10000
Rg | 10000 | parallel combination of Rg1 and Rg2, often appears as a single resistor with a suggested value in the regulator's datasheet | [10 empty] | toleranced values
which
| Ideal values: | [7 empty] | Nearest 0.1% resistor value: | toleranced values which minimize Vmin: |  |  | maximize Vmin:
VFB | 0.6 | cell B1 value | [6 empty] | 0.6 | 0.597 |  |  | 0.603
_Rg1 | 12820.5128 | =1/(1/Rg-1/_Rg2) |  | 394.3589 | 394 | 10 | 4 | 1.2711 | 12700 | 12712.7 | =_Rg1_*(1+rtol) |  | 12687.3
_Rg2 | 45454.5455 | =(1+_R3/_R4)/(1/Rg-(Vmin/VFB-1)/Rf) |  | 447.1274 | 447 | 63 | 4 | 4.5316 | 45300 | 45254.7 | =_Rg2_1*(1-rtol) |  | 45345.3
Rf | 73333.3333 | =Rg*(Vmax/VFB-1) |  | 467.0689 | 467 | 83 | 4 | 7.3212 | 73200 | 73273.2 | = Rf_1*(1+rtol) |  | 73126.8
_R3 | 40000 | =_R4*(Vsup/VFB-1) |  | 441.7978 | 442 | 58 | 4 | 4.0195 | 40200 | 40240.2 | =_R3_1*(1+rtol) |  | 40159.8
_R4 | 10000 | cell B9 value |  | 384 | 384 | 0 | 4 | 1 | 10000 | 9990 | = O20*(1-rtol) |  | 10010
[9 empty] | 0.14438 | = VFB_tol_min*(1+Q18*(1/Q16 -Q19/(Q17*Q20)))
[9 empty] | 40.2272 | calculated value of resistor to add.
|  |  |  | 154.4488 | 154 | 58 | 1 | 4.0195 | 40.2 | R4a. Add this 1% resistor in series with R4. |  |  | 40.2
With R4a added, the extremes of output voltages are given below. ( R4a doesn't affect voltage maxima.)
[9 empty] | 5.0619 | <- maximum output voltage, PWM inputs at max. duty cycle
[9 empty] | 4.9939 | <- minimum output voltage, PWM inputs at max. duty cycle
[9 empty] | 0.19278 | <- maximum output voltage, PWM inputs at min. duty cycle
[9 empty] | 0.15999 | <- minimum output voltage, PWM inputs at min. duty cycle
Note on O23: Considering resistor and VFB tolerances, this is the smallest regulator output voltage. If the background is red, it's less than Vmin. Place the following resistor R4a in series with R4.
Note on J27: The argument is multiplied by 1.01 to accommodate the 1% tolerance of the added resistor.

## standard resistors
10 | 0 | 10 | 0 | 18.2 | 25 | 18.2 | 0 | 33.2 | 50 | 33.2 | 0 | 60.4 | 75 | 60.4 | 0
10.2 | 1 | 10.2 | 0 | 18.7 | 26 | 18.7 | 0 | 34 | 51 | 34 | 0 | 61.9 | 76 | 61.9 | 0
10.5 | 2 | 10.5 | 0 | 19.1 | 27 | 19.1 | 0 | 34.8 | 52 | 34.8 | 0 | 63.4 | 77 | 63.4 | 0
10.7 | 3 | 10.7 | 0 | 19.6 | 28 | 19.6 | 0 | 35.7 | 53 | 35.7 | 0 | 64.9 | 78 | 64.9 | 0
11 | 4 | 11 | 0 | 20 | 29 | 20 | 0 | 36.5 | 54 | 36.5 | 0 | 66.5 | 79 | 66.5 | 0
11.3 | 5 | 11.3 | 0 | 20.5 | 30 | 20.5 | 0 | 37.4 | 55 | 37.4 | 0 | 68.1 | 80 | 68.1 | 0
11.5 | 6 | 11.5 | 0 | 21 | 31 | 21 | 0 | 38.3 | 56 | 38.3 | 0 | 69.8 | 81 | 69.8 | 0
11.8 | 7 | 11.8 | 0 | 21.5 | 32 | 21.5 | 0 | 39.2 | 57 | 39.2 | 0 | 71.5 | 82 | 71.5 | 0
12.1 | 8 | 12.1 | 0 | 22.1 | 33 | 22.1 | 0 | 40.2 | 58 | 40.2 | 0 | 73.2 | 83 | 73.2 | 0
12.4 | 9 | 12.4 | 0 | 22.6 | 34 | 22.6 | 0 | 41.2 | 59 | 41.2 | 0 | 75 | 84 | 75 | 0
12.7 | 10 | 12.7 | 0 | 23.2 | 35 | 23.2 | 0 | 42.2 | 60 | 42.2 | 0 | 76.8 | 85 | 76.8 | 0
13 | 11 | 13 | 0 | 23.7 | 36 | 23.7 | 0 | 43.2 | 61 | 43.2 | 0 | 78.7 | 86 | 78.7 | 0
13.3 | 12 | 13.3 | 0 | 24.3 | 37 | 24.3 | 0 | 44.2 | 62 | 44.2 | 0 | 80.6 | 87 | 80.6 | 0
13.7 | 13 | 13.7 | 0 | 24.9 | 38 | 24.9 | 0 | 45.2 | 63 | 45.3 | -0.1 | 82.5 | 88 | 82.5 | 0
14 | 14 | 14 | 0 | 25.5 | 39 | 25.5 | 0 | 46.4 | 64 | 46.4 | 0 | 84.5 | 89 | 84.5 | 0
14.3 | 15 | 14.3 | 0 | 26.1 | 40 | 26.1 | 0 | 47.5 | 65 | 47.5 | 0 | 86.6 | 90 | 86.6 | 0
14.7 | 16 | 14.7 | 0 | 26.7 | 41 | 26.7 | 0 | 48.7 | 66 | 48.7 | 0 | 88.7 | 91 | 88.7 | 0
15 | 17 | 15 | 0 | 27.4 | 42 | 27.4 | 0 | 49.9 | 67 | 49.9 | 0 | 90.9 | 92 | 90.9 | 0
15.4 | 18 | 15.4 | 0 | 28 | 43 | 28 | 0 | 51.1 | 68 | 51.1 | 0 | 93.1 | 93 | 93.1 | 0
15.8 | 19 | 15.8 | 0 | 28.7 | 44 | 28.7 | 0 | 52.3 | 69 | 52.3 | 0 | 95.3 | 94 | 95.3 | 0
16.2 | 20 | 16.2 | 0 | 29.4 | 45 | 29.4 | 0 | 53.6 | 70 | 53.6 | 0 | 97.6 | 95 | 97.6 | 0
16.5 | 21 | 16.5 | 0 | 30.1 | 46 | 30.1 | 0 | 54.9 | 71 | 54.9 | 0
16.9 | 22 | 16.9 | 0 | 30.9 | 47 | 30.9 | 0 | 56.2 | 72 | 56.2 | 0
17.4 | 23 | 17.4 | 0 | 31.6 | 48 | 31.6 | 0 | 57.6 | 73 | 57.6 | 0
17.8 | 24 | 17.8 | 0 | 32.4 | 49 | 32.4 | 0 | 59 | 74 | 59 | 0